## MASTER
MISRA CODE | DESCRIPTION | Justification
#1393-D (MISRA-C:2004 10.1/R) | The value of an expression of integer type shall not be implicitly converted to a different underlying type if it is not a conversion to a wider integer type of the same signedness | Warning occurred because an implicit type conversion was performed between different integer types, which could lead to potential loss of data or unexpected behavior. This issue needs to be addressed by ensuring that all type conversions are explicit and safe, and that conversions only occur to a wider integer type with the same signedness.
#1383-D (MISRA-C:2004 8.1/R) | Functions shall have prototype declarations and the prototype shall be visible at both the function definition and call | Warning occurred because the function prototypes were not consistently declared before their first usage in the code, leading to potential issues with type safety and compiler optimization. This has been identified as an area for improvement to ensure the correct and reliable operation of the software.
#1471-D (MISRA-C:2004 15.3/R) | The final clause of a switch statement shall be the default clause | Because the we have a variable that is incremented at the end of the switch case and after the switch case it is it is made = 0.